## Reaction preparation
Cat. No. CS0012-1KT ATP Bioluminescence Kit
Reaction preparation |  | Lot#
Please enter your data to the yellow cells. Do not leave empty yellow cells
1. Number of samples, in duplicates: |  |  | 1
2. Select the desired reagents excess percentage: |  |  | 0% (None)
Reagents for 1 sample(s).
Reagent | Volume (µL)
Permeabilization solution* | 150
* For cell-based assays only
Reagent | Volume (µL)
Reaction Mix | 100
0% (None)
2.5%
5%
7.5%
10%
12.5%
15%
17.5%
20%

## Results analysis
Cat. No. CS0012-1KT ATP Bioluminescence Kit
Results analysis | [7 empty] | Lot#
Please enter your data to the yellow cells. Do not leave empty yellow cells
White cells provide data for reference
Final results appear in the green cells
Standard curve
ATP standard concentration (nM) | Luminescence (RLU) |  | Average | Blank subtracted
| Replicate 1 | Replicate 2
10000 |  |  | 0 | 0
1000 |  |  | 0 | 0
100 |  |  | 0 | 0
10 |  |  | 0 | 0
1 |  |  | 0 | 0
0 |  |  | 0 | 0
[6 empty] | Intercept | Slope | R2
[6 empty] | 0 | 0 | 0
Sample(s)
Sample | Luminescence (RLU) |  | Average | Blank subtracted | ATP concentration in well (nM)
| Replicate 1 | Replicate 2
Sample 1 |  |  | 0 | 0 | No sample
Sample 2 |  |  | 0 | 0 | No sample
Sample 3 |  |  | 0 | 0 | No sample
Sample 4 |  |  | 0 | 0 | No sample
Sample 5 |  |  | 0 | 0 | No sample
Sample 6 |  |  | 0 | 0 | No sample
Sample 7 |  |  | 0 | 0 | No sample
Sample 8 |  |  | 0 | 0 | No sample
Sample 9 |  |  | 0 | 0 | No sample
Sample 10 |  |  | 0 | 0 | No sample